## CAN table
AutoPiolt CAN Protocol
. ISO11898 . Baud Rate: 500Kbps . Endian Format : Motorola |  | . Frame Type : Standard Frame/Data Frame
Master --> VCU
Msg. | Rate: 50ms | SIZE | OFFSET | Notes
0x040 | . Break (0~255, 8bit) | 6 byte | 0 | Full: 255, Release: 0 | Ex: 11 22 03 FB 04 02 00 : Break: 17 , Acceleration: 34 StreeingAngle: 0x3FB - 0x400 -> 1019 - 1024 = -5 deg Shift: 0x4 -> D Lamp: 0x2 -> Bit1 TurnRight ON
| . Acceleration (0~255, 8bit) |  | 0 | Full: 255, Release: 0
| . Streeing Angle (1 deg, 16bit) |  | 0x400 | ( -720 deg ~ 720 deg ) ex: 0x400 -> 0 deg , 0x401-> 1 deg , 0x3fb -> -5 deg
| . Shift(PRND, 8bit) |  | 0 | P-> 1 , R -> 2 , N-> 3 , D -> 4
| . Lamp(8bit) |  | 0 | Bit0 -> TurnLeft Lamp Bit1 -> TurnRight Lamp
0x041 | Reseverd | 8 byte | 0
0
0
Msg. | Rate: 500ms | SIZE | OFFSET | Notes
0x050 | data (0x00/0xFF, 8bit) | 1 byte | 0 | 0x00 and 0xFF appeared alternately
VCU -> Master
Msg. | Rate: 50ms | SIZE | OFFSET | Notes
0x060 | . Break (0~255, 8bit) | 6 byte | 0 | Full: 255, Release: 0
| . Acceleration (0~255, 8bit) |  | 0 | Full: 255, Release: 0
| . Streeing Angle (1 deg, 16bit) |  | 0x400 | ( -720 deg ~ 720 deg ) ex: 0x400 -> 0 deg , 0x401-> 1 deg , 0x3fb -> -5 deg
| . Shift(PRND, 8bit) |  | 0 | P-> 1 , R -> 2 , N-> 3 , D -> 4
| . Lamp(8bit) |  | 0 | Bit0 -> TurnLeft Lamp Bit1 -> TurnRight Lamp
0x061 | . DriverOperationInfo (8bit) | 5 byte | 0 | 0/1 Bit0: Forced Brake Bit1: Forced Steering Bit2: Communication Timeout | Forced Brake: Auto -> Manual due to brake pressed. Communication Timeout -> Auto->Manaul due to CAN communication lost over 1 second.
| . ControlMode (8bit) |  | 0 | 1 -> Manual 2 -> Auto driving, 3 -> Override, 4 -> Car init | Override: switch Auto->Manual due to forced brake or communication timeout Car Init: Under car initialization period, ex. motor init, brake calibration.
| . Speed (0.1km/hr, 16bit) |  | 0 | Based 0.1KM. 0x123 = 291d means 29.1 KM/h
| . SOC (0~100%, 8bit) |  | 0 | Estimated battery level of main battery

## Use Cases
Use cases
Auto->Manual Switch |  | Condition | Dashboard | CAN
Control |  | Car is moving? | Indicator Light | Accelerator | Brake | Steering | Shift | DriverOperationInfo | Control Mode
Switch Button |  | NO | Manual light | 0: Release | 0: Release | Release w/o changing angular | Physical Shift setting | 0x00 | 1. Manual
Brake sensor |  | NO | Manual light | 0: Release | 0: Release | Release w/o changing angular | Physical Shift setting | 0x01: Forced brake | 3. Override
Communication Timeout for 1 second |  | NO | Manual light | 0: Release | 0: Release | Release w/o changing angular | Physical Shift setting | 0x04: Communication Timeout | 3. Override
Switch Button |  | YES | Manual light | 0: Release | 0: Release | Release w/o changing angular | Physical Shift setting | 0x00 | 1. Manual
Brake sensor |  | YES | Manual light | 0: Release | 0: Release | Release w/o changing angular | Physical Shift setting | 0x01: Forced brake | 3. Override
Communication Timeout for 1 second |  | YES | Manual light | 0: Release | 0: Release | Release w/o changing angular | Physical Shift setting | 0x04: Communication Timeout | 3. Override
Manual->Auto Switch |  | Condition | Dashboard | CAN
Control |  | Car is moving? | Indicator Light | Accelerator | Brake | Steering | Shift | DriverOperationInfo | Control Mode
Switch Button |  | NO | Auto light | 0 | 204 | Keep original angular | 3. N | 0x00 | 2. Auto
Note
Release w/o changing angular | Just disable the ADAS but not change the angular setting. We expect the steering angle is the same after disable auto driving.
Override | By using brake or communication timeout to switch auto to manual, mark control mode to "Override."
Reset to Manual from Override | Switch the auto/manual button back to manual
Physical Shift setting | Hardware shift button setting
Manual->Auto | 1. Keep the car static and the physical shift is set to N. 2. When switching to auto, VCU will directly push the brake to 80% (204) and set the shift to N. (3) 3. After receving 1st packet, set the accelerator/brake/shift/steering to correct value.
Communication Timeout for 1 second | VCU cannot receive any control packet (0x40) in 1 second after 1st packet received. Ex. 1. VCU in auto mode, no packet recevied: Keep at auto mode. 2. VCU in auto mode, got 1st control packet (0x040) to control: Keep in auto mode 3. VCU in auto mode, no control packets received over 1 second: Set to override mode.